## Scenarios
Target system | Injected fault | Fault notes | Possible Initial observations
3 cubes | cable detached from switch | One of the cables connected to the switch ahs been detached | The lamp does not turn on when the switch is operated
The green led on top of the power supply module is on
The red led on top of the control module is off
3 cubes | burned lamp filaments | Internal lamp fault | The lamp does not turn on when the switch is operated
The green led on top of the power supply module is on
The red led on top of the control module is off
3 cubes | battery depleted | Battery is depleted | The lamp does not turn on when the switch is operated
The green led on top of the power supply module is off
The red led on top of the control module is off
3 cubes | battery reversed | Battery has been installed incorrectly | The lamp does not turn on when the switch is operated
The green led on top of the power supply module is off
The red led on top of the control module is off
3 cubes | crossed wires | The cables between the control module and the load module (or between the power supply module and the control module) are crossed, resulting in reverse voltage being supplied to the load | The lamp does not turn on when the switch is operated
The green led on top of the power supply module is on
The red led on top of the control module is on
3 cubes | switch internal fault | KO switch (always open or always closed) | The lamp does not turn on when the switch is operated
The green led on top of the power supply module is on
The red led on top of the control module is off
3 cubes | double fault | any combination of two of the above faults
10 cubes | ***all of the 3 cubes faults*** | All the 3 cubes faults can be injected in the 10 cubes system
10 cubes | cable detached from switch in control x | One of the 8 switches modules is detatched from one of the corresponding cables. To make testing more challenging all the control module leds have been removed. Fastest way to diagnose is to use the power supply led to bisect-testing the control modules. | The led on the power supply module is on
All the leds on the control modules are missing
The lamp does not turn on when a battery is inserted in the circuit and all the switches are in the on position
10 cubes | measliding double control failure | Leds are off from one control module onward, say control number 3 (included). However, in the first problematic control module, only the indicator itself has failed. The second problematic control module actually contains a switch failure. This induces the diagnoser to think that there is a switch failure in the first control module | The lamp does not turn on when all the switches are in the on position (that is, they are closed)
The power supply led is on
All led are present on their seats on the control modules, however, only the first two are ON, the third led, and the subsequent control module leds are always OFF, irrespective of all the swith positions
ambient light sensor | ***all of the 3 cubes faults*** | All the 3 cubes faults can be injected in the ambient light sensor system
ambient light sensor | feedback loop with the light sensor | Flickering light due to the sensor reading the output of the lamp | The lamp flickers on and off
The green led on top of the power supply module is on
The red led on top of the control module is off

## Notes about scenarios
Scenario | Initial observations | copy paste test | cost with NS (example runs ordered from top to bottom) | RUN ID | comments about NS behavior | cost with LLM-monolithic | comments about LLM-monolithic behavior
3 cubes - cable detached from switch | The lamp does not turn on when the switch is operated |  | 1,3,3 |  | the classifier is a bit random but typically it starts with suggesting observe cables |  | LLM says: "Visually check how the cables are connected between each module to verify correct polarity and ensure all required connections are secure and not swapped." So it (at least gpt4.1) does not catch on on the function of the led indicator, despite being fed explicitely the function of the led in the text input and implicitely in the electrical diagram. It has also bein clearly istructed that the cables are indistinguishable, so it is giving a meningless istruction.
| The green led on top of the power supply module is on | y
| The red led on top of the control module is off | Cable detached from switch
stop
The lamp does not turn on when the switch is operated
The green led on top of the power supply module is on
The red led on top of the control module is off
stop
3 cubes - burned lamp filaments | The lamp does not turn on when the switch is operated |  | 1,1,1 |  | {'Switch', 'MainLoad', 'Cables'} | 3 | Immediately asks to test for the lamp
| The green led on top of the power supply module is on | y
| The red led on top of the control module is off | Burned lamp filaments | 1 | DIAGNOSTIC_SCENARIO_RUN_2026-02-23T18:52:12 | this one was with 1 symptom: "lamp does not turn no" -> {'Switch', 'Cables', 'Battery', 'MainLoad'}
The lamp does not turn on when the switch is operated
The green led on top of the power supply module is on
The red led on top of the control module is off
stop
3 cubes - battery depleted | The lamp does not turn on when the switch is operated |  | 1,1,1,3 |  | {'Battery', 'Switch', 'MainLoad', 'PowerIndicator'} | 1,3
| The green led on top of the power supply module is off | y
| The red led on top of the control module is off | Exhausted battery
stop
The lamp does not turn on when the switch is operated
The green led on top of the power supply module is off
The red led on top of the control module is off
stop
3 cubes - crossed wires | The lamp does not turn on when the switch is operated |  | 1,1 |  | {'Cables'} | 1,1 | LLM says: "Visually inspect the connections between the modules to check if the cables are connected with correct polarity, as the red LED on the control module indicates a possible polarity inversion." So, ok, it is spoon-fed and can see issues, but it is ignoring the explicit fact that the cables are indistinguishable
| The green led on top of the power supply module is on | y
| The red led on top of the control module is on | Crossed wires
stop
The lamp does not turn on when the switch is operated
The green led on top of the power supply module is on
The red led on top of the control module is on
stop
3 cubes - switch internal fault | The lamp does not turn on when the switch is operated | y | 1, 1, 1, 3, 3, 3 |  | {'MainLoad'} | 3, 1, 3, 3, 1, 3 | the first test counts double, since it asked to test two lamps
| The green led on top of the power supply module is on | Switch internal fault | 3 | DIAGNOSTIC_SCENARIO_RUN_2026-02-23T18:34:42 | {'Switch'} (also in another run, canceled)
| The red led on top of the control module is off | stop | 1,1,1,3 | DIAGNOSTIC_SCENARIO_RUN_2026-02-23T18:39:55 | {'Cables', 'MainLoad', 'Switch'}
|  | The lamp does not turn on when the switch is operated |  |  | starting ambiguity partially due to 'The green led on top of the power supply module is on'.:
|  | The green led on top of the power supply module is on |  |  | is it one component or two that are mentioned? Homogeneus granularity level could ameliorate issue
|  | The red led on top of the control module is off |  | DIAGNOSTIC_SCENARIO_RUN_2026-02-23T18:43:33 | Failure of gpt as extractor/classifier: 2026-02-23 18:44:01 ¦ INFO ¦ DiagnosticAssistantEvidenceKGOptimal ¦ from the symptom 'Lamp does not turn on' found components_suggesting_anomaly_presence=['http://www.example.org/zorro/PowerSupplyModule', 'http://www.example.org/zorro/ControlModule', 'http://www.example.org/zorro/Switch', 'http://www.example.org/zorro/MainLoad', 'http://www.example.org/zorro/LoadModule'] components_suggesting_nominal_behavior=[]
stop
Observe -> System as a whole
10 cubes - detached switch in control x | The lamp does not turn on when all the switches are in the on position (that is, they are closed) | y |  |  |  |  | -> Clarify and observe the actual symptoms presented by the system, since the listed symptoms ([omissis]) do not specify any observable issue.
| The power supply led is on | detached switch in control 2 |  |  |  |  | (Execute the action and describe the outcome)
|  | stop |  |  |  |  | LLM Second guesses input
The lamp does not turn on when all the switches are in the on position (that is, they are closed)
The power supply led is on
stop
| The led on the power supply module is on | y | 1, 1, 1, 3, 3, 3 | DIAGNOSTIC_SCENARIO_RUN_2026-03-02T19:11:06 | It works as intended: first some cheap tests are explored, then bisection strategy | 1, 3, 3, 3, 3, 3, 3, 3, 3, 3, 3 | Example of sequential search
| All the leds on the control modules are missing | detached switch in control 3 |  |  |  | 1, 3, 3, 3(*7) | Last one is actually 3*7 = 21… It proposes sequential search strategy, plus is inconsistent on the instruction structure
| The lamp does not turn on when a battery is inserted in the circuit and all the switches are in the on position | stop
The led on the power supply module is on
All the leds on the control modules are missing
The lamp does not turn on when a battery is inserted in the circuit and all the switches are in the on position
stop